## carbon fiber
Carbon Fiber Parameters
No. | DC02
1 | Unfold Size (Length*Width*Height) | 955*600*965mm
2 | Fold Size (Length*Width*Height) | 600*320*760mm
3 | Seat cushion width | 400mm
4 | Armrests inner distance (bottom) | 440mm
5 | Armrests inner distance (top) | 490mm
6 | Seat Depth | 400mm
7 | Seat Height | front 480 mm / back 475 mm
8 | Footrest Height | front 130 mm / back 100 mm
9 | Footrest to seat distance | 400mm
10 | Arm to seat distance | front 250 mm / back 225 mm
11 | backrest to seat distance | 530mm
12 | Lowest Ground clearance | 25mm
13 | Packing Size | 640*360*820mm
Weight
14 | N.W (excluding joystick,battery, cushion) | 14.4Kg/31.7 lbs
15 | N.W (excluding battery) | 15.7Kg/34.6 lbs
16 | N.W (including 2 battery) | 18.5Kg/40.78 lbs
17 | Gross Weight(with packing) | 23.5Kg/51.8 lbs
Motor
18 | Type | Brushless Motor
19 | Rated power | 180W
20 | Rated voltage | 24V
21 | Braking System | Electromagnetic brake
22 | Quantity | 2
23 | Braking Distance | 700mm
Battery
24 | Type | lithium battery
25 | Rated voltage | 24V
26 | Capacity | 6AH
27 | Quantity | 2
Controller
28 | Type | Brushless Controller
29 | Output voltage/current | 24V/30A
Front wheel
30 | Specification | 175 mm*50 mm
31 | Material | PU Solid Tire
32 | Quantity | 2
Rear Wheel
33 | Specification | 200 mm*50 mm
34 | Material | PU Solid Tire
35 | Quantity | 2
Other Parameters
36 | Max Climbing angle | 8°
37 | Driving Distance | 20km-25km
38 | Max Spped | 6 Km/h
39 | Turning Radius | 700mm
40 | Obstacle crossing height | 40mm
41 | Charging Time | 6h
42 | Standard Load Capacity | 120kg
43 | Standard Color | Carbon Fiber Black